## Sheet1
Parts List
Handsets | HS2
Resistors |  |  |  | Rapid part No. | Cost
R1 | 1K | 1206 SM |  | 72-1317 | 0.007 | **
R2 | 2K2 * | 1206 SM |  | 72-1337 | 0.007
R4 | 10K | 1206 SM |  | 72-1377 | 0.007
R3 + R5 - R12 | 100K | 1206 SM | 9 off | 72-1437 | 0.063
R13 | 560R | 1206 SM |  | 72-1302 | 0.007
Zero ohm links | 0R | 1206 SM | 14 off | 72-1207 | 0.098
| 100K x 8 | Resnet | 1 off | 63-0245 | 0.11
Pot VR1 | 10K lin |  |  | 65-0715 | 0.38
Capacitors
C1, C2, C3, C5 | 0.1uF | 1206 SM | 4 off
C4 | 100pF | 1206 SM
ICs
U1 | 74HC123 | SM |  | 83-0202 | 0.4
U2, U3 | 74HC165 | SM | 2 off
Other Parts
Box metal, or |  |  | Rapid | 30-1105 | 3.35
Box ABS, or |  |  | Rapid | 30-1957 | 1.65
Box plastic |  |  | Farnell | 353-6490 | 1.54
Slide switches | 2 off |  | 0.11 ea. | 76-0100 | 0.22
Pushbuttons, blue | 4 off |  | Farnell | 146-205 | 2.76
Pushbuttons, red | 1 off |  | 0.69 ea. | 146-202 | 0.69
| other colours available |  |  | Fujitsu | FES3111XX
| for pushbuttons |  |  | XX is different for each colour
BCD switch | 2 off | 2.20 ea. |  | 78-0850 | 4.4
Knob |  |  |  | 32-0470 | 0.08
Header strip*** | does more than one handset |  |  | 22-0545 | 0.17
Jumpers*** |  |  |  | 22-3585 | 0.06
RJ12 socket, or |  |  |  | 24-0460 | 0.6
RJ12 socket
PCB |  |  |  | MERG | 1.2
Wire, stranded
Wire, single
RJ12 plugs | 2 off | 0.16 ea. | Rapid | 24-0410 | 0.32
Cable, or |  |  | CPC | CSLEAD135 | 2.31 | (2m)
Cable, or |  |  | CPC | CSLEAD136 | 3.02 | (5m)
Coiled Cable |  |  | Farnell | 277-540 | 4.75
M2 csk bolts | 6mm long | 4 off
Paint (if metal box)
Labels |  |  |  | MERG
options
|  | £5.00 for self recoiling curly cable |  |  | (Farnell)
Specified metal boxes are not painted. |  |  |  | I used Hammerite spraycan.
There are cheaper plastic boxes. Maplins do painted diecast boxes.
* If used with BC1A combined booster and command station, R2 should be a link (zero ohm)
** Surface mount resistors and capacitors are only available in strips of 100.
Part no. is for 100. Price is for one. (approx)
*** Header and jumper not needed if all decoders used have 28/128 speed steps.
If you do have 14 step only decoders you may prefer a selector switch.